## Sheet1
COVERAGE PLAN
S.No | Coverpoints | Description | No of Bins | Status
| CE | To check whether clock enable signal has toggled between 0 and 1. | 2 | pending
| INP_VALID | To check whether INP_VALID has covered all values: 00, 01, 10, 11 | 4 | pending
| OPA | To check Operand A(opa) covers entire valid range(0-2^N -1) | 2^N | pending
| OPB | To check Operand B(opb) covers entire valid range(0-2^N -1) | 2^N | pending
| CIN | To check if CIN signal is toggled between 0 and 1 | 2 | pending
| MODE | Cover both arithmetic and logiccal modes of operation | 2 | pending
| CMD | To check if all the commands are covered | 16 | pending
| COUT | To check if COUT is generated during addition/Subtraction | 2 | pending
| OFLOW | To check if OFLOW is generated during addition/Subtraction | 2 | pending
| RES | Cover all expected result values produced by the ALU. | 2^N+1 | pending
| G | To check whether G (Greater flag) is triggered when OPA > OPB | 2 | pending
| L | To check whether L (Less flag) is triggered when OPA < OPB | 2 | pending
| E | To check whether E (Equal flag) is triggered when OPA == OPB | 2 | pending
CROSS COVERAGE
| CMD_X_MODE | Cross coverage of ALU CMD values with arithmetic/logical mode |  | pending