## Sheet1
VERIFICATION PLAN
S No | TESTCASE NAME | FEATURE | DESCRIPTION | STATUS
GLOBAL SIGNALS
1 | Reset | Checks the assertion and deassertion of alu reset signal. | If RST is 1 all the outputs must be set to zero | Pending
2 | Clock | Checks for clock toggling. | clk=~clk | Pending
INPUT SIGNALS
3 | Clock enable | Checks whether all the conditions are happening at the active clock enable | CE = 1 | Pending
4 | MODE | Checks whether the operations are performed based on the given mode. | MODE =1 performs arithmetic operations MODE =0 performs logical operations | Pending
5 | CMD | Performs operations based on the command(CMD) | if MODE =1 and CMD =0 perform ADD operation | Pending
|  |  | if MODE =1 and CMD =1 perform SUB operation | Pending
|  |  | if MODE =1 and CMD =2 perform ADD_CIN operation | Pending
|  |  | if MODE =1 and CMD =3 perform SUB_CIN operation | Pending
|  |  | if MODE =1 and CMD =4 perform INC_A operation | Pending
|  |  | if MODE =1 and CMD =5 perform DEC_A operation | Pending
|  |  | if MODE =1 and CMD =6 perform INC_B operation | Pending
|  |  | if MODE =1 and CMD =7 perform DEC_B operation | Pending
|  |  | if MODE =1 and CMD =8 perform CMP operation | Pending
|  |  | if MODE =1 and CMD =9 increment both operands by 1 and multiply | Pending
|  |  | if MODE =1 and CMD =10 operand A is left shift by 1 and multiplied with operand B. | Pending
|  |  | if MODE =0 and CMD =0 perform AND operation | Pending
|  |  | if MODE =0 and CMD =1 perform NAND operation | Pending
|  |  | if MODE =0 and CMD =2 perform OR operation | Pending
|  |  | if MODE =0 and CMD =3 perform NOR operation | Pending
|  |  | if MODE =0 and CMD =4 perform XOR operation | Pending
|  |  | if MODE =0 and CMD =5 perform XNOR operation | Pending
|  |  | if MODE =0 and CMD =6 perform NOT_A operation | Pending
|  |  | if MODE =0 and CMD =7 perform NOT_B operation | Pending
|  |  | if MODE =0 and CMD =8 perform SHR1_A operation . This operation shifts right A by 1 | Pending
|  |  | if MODE =0 and CMD =9 perform SHL1_A operation . This operation shifts left A by 1 | Pending
|  |  | if MODE =0 and CMD =10 perform SHR1_B operation | Pending
|  |  | if MODE =0 and CMD =11 perform SHL1_B operation | Pending
|  |  | if MODE =0 and CMD =12 perform ROL_A_B operation. It will rotate Left A by B | Pending
|  |  | if MODE =0 and CMD =13 perform ROR_A_B operation. It will rotate right A by B | Pending
6 | Input Valid (INP_VALID) | Checks for the availability of input operands | If INP_VALID=00,then no operand is valid and hence no operation is performed. | Pending
|  |  | If INP_VALID=01,then operand A is valid and hence single operand operations like INC_A,NOT_A,SHR1_A,SHL1_A are performed. Also two operand operations can be performed such that once after operand A has been valid,operand B must become valid within 16 clock cycles. | Pending
|  |  | If inp_valid=10,then operand B is valid and hence single operand operations like INC_B,NOT_B,SHR1_B,SHL1_B are performed . Also two operand operations can be performed such that once after operand B has been valid,operand A must become valid within 16 clock cycles. | Pending
|  |  | If inp_valid=11,then both operands are valid and hence two operand operations are performed. | Pending
7 | Operand A(OPA) | Parameterized operand A | Operand A can be parameterized for higher values like like 16,32,64,128 . | Pending
8 | Operand B(OPB) | Parameterized operand B | Operand B can be parameterized for higher values like like 16,32,64,128 . | Pending
9 | Carry in(CIN) | Carry in should be high | Carry in(CIN) should be high for ADD_CIN and SUB_CIN | Pending
OUTPUT SIGNALS
6 | RES | Checks the result is correct for the given operation | It is the total parameterized plus 1 bit result of the given operation | Pending
7 | OFLOW | Raising Overflow flag for the required condition | This 1-bit signal indicates an output overflow, during Addition/Subtraction | Pending
8 | COUT | Raising Cout flag for the given condition | the carry out signal of 1-bit is raised during Addition/Subtraction | Pending
9 | G | Raising greater flag for the given condition. | Greater flag is raised when operand A is greater than operand B | Pending
10 | L | Raising Lesser flag for the given condition. | Lesser flag is raised when operand A is lesser than operand B | Pending
11 | E | Raising equal flag for the given condition | Equal flag is raised when operand A is equal to operand B | Pending
12 | ERR | Raising ERR flag if there is error. | When Cmd is selected as 12 or 13 and mode is logical operation , if 4th ,5th ,6th and 7th bit of OPB are 1, then ERR bit will be 1. Also if one input operand is valid and the other operand doesn't become valid within 16 clock cycles for a two operand operation,then raise the error flag. | Pending
ARITHMETIC OPERATIONS(MODE=1)
17 | Unsigned Addition(ADD) | Unsigned addition of operand A and operand B | Performs unsigned addition of operand A and operand B and gives output in the next clock cycle. | Pending
18 | Unsigned Subtraction(SUB) | Unsigned subtraction of operand A and operand B | Performs unsigned subtraction of operand A and operand B and gives output in the next clock cycle. | Pending
19 | Unsigned Addition with carry in(ADD_CIN) | Unsigned addition of operand A and operand B with carry in | Performs unsigned addition of operand A and operand B with carry in and gives output in the next clock cycle. | Pending
20 | Unsigned Subtraction with carry in(SUB_CIN) | Unsigned subtraction of operand A and operand B with carry in | Performs unsigned subtraction of operand A and operand B with carry in and gives output in the next cycle. | Pending
21 | Increment operand A(INC_A) | Increment operand A by 1 | Performs increment operation on operand A and gives the output in the next clock cycle | Pending
22 | Decrement operand A(DEC_A) | Decrement operand A by 1 | Performs decrement operation on operand A and gives the output in the next clock cycle | Pending
23 | Increment operand B(INC_B) | Increment operand B by 1 | Performs increment operation on operand B and gives the output in the next clock cycle | Pending
24 | Decrement operand B(DEC_B) | Decrement operand B by 1 | Performs decrement operation on operand B and gives the output in the next clock cycle | Pending
25 | Comparison(CMP) G,L.E | Checks whether operand A is greater than operand B | If operand A is greater than operand B,G flag is raised in next clock cycle | Pending
|  | Checks whether operand A is lesser than operand B | If operand A is lesser than operand B,L flag is raised in next clock cycle | Pending
|  | Checks whether operand A is equal to operand B | If operand A is equal to operand B,E flag is raised in next clock cycle | Pending
26 | Increment and multiply(INC_MUL) | Increment both operands by 1 and then multiply | Increments both operands by 1,multiplies them and gives the output in the 3rd clock cycle | Pending
27 | Shift and multiply(SHIFT_MUL) | Shift operand A left by 1 and then multiply with operand B | Shifts operand A left by 1,multiplies it with operand B and gives the output in the 3rd clock cycle | Pending
LOGICAL OPERATIONS(MODE=0)
28 | Logical AND | Logical AND of operand A and operand B | Performs logical AND of operand A and operand B,and gives the output in the next clock cycle | Pending
29 | Logical NAND | Logical NAND of operand A and operand B | Performs logical NAND of operand A and operand B,and gives the output in the next clock cycle | Pending
30 | Logical OR | Logical OR of operand A and operand B | Performs logical OR of operand A and operand B,and gives the output in the next clock cycle | Pending
31 | Logical NOR | Logical NOR of operand A and operand B | Performs logical NOR of operand A and operand B,and gives the output in the next clock cycle | Pending
32 | Logical XOR | Logical XOR of operand A and operand B | Performs logical XOR of operand A and operand B,and gives the output in the next clock cycle | Pending
33 | Logical XNOR | Logical XNOR of operand A and operand B | Performs logical XNOR of operand A and operand B,and gives the output in the next clock cycle | Pending
34 | Logical NOT_A | NOT operation of operand A | Performs NOT operation of operand A and gives output in the next clock cycle | Pending
35 | Logical NOT_B | NOT operation of operand B | Performs NOT operation of operand B and gives output in the next clock cycle | Pending
36 | Logical SHR1_A | Logical right shift of operand A by 1 | Performs right shift of operand A by 1 and gives the result in the next clock cycle | Pending
37 | Logical SHL1_A | Logical left shift of operand A by 1 | Performs left shift of operand A by 1 and gives the result in the next clock cycle | Pending
38 | Logical SHR1_B | Logical right shift of operand B by 1 | Performs right shift of operand B by 1 and gives the result in the next clock cycle | Pending
39 | Logical SHL1_B | Logical left shift of operand B by 1 | Performs left shift of operand B by 1 and gives the result in the next clock cycle | Pending
40 | Logical ROL_A_B | Logical left rotate of operand A by value in operand B | Rotate left operand A by value present in operand B. For an 8 bit input operand,maximum number of rotaions is 7 which requires lower 3 bits and hence if any bit within [7:4] of operand B becomes 1,raise and error flag but perform the rotate operation as per the lower [2:0] bits | Pending
41 | Logical ROR_A_B | Logical right rotate of operand A by value in operand B | Rotate left operand A by value stored in operand B.For an 8 bit input operand,maximum number of rotaions is 7 which requires lower 3 bits and hence if any bit within [7:4] of operand B becomes 1,raise and error flag but perform the rotate operation as per the lower [2:0] bits | Pending